## Model
Note: All spatial dimensions are in millimeters.
| Power Supply |  | Wire |  |  | Bobbin |  |  | Magnet | Internal Comuted Values |  |  |  |  | Computed Values
| Voltage (V) | internal resistance (o) | AWG | Ohms / mm | Outer Diameter (mm) | Inner D. (mm) | Outer D. (mm) | Length (mm) | Diameter | Windings | Turns/ Winding | Turns | Average Turn Diameter | Average Length | mm of wire | coil resistance | total resistance | amperage | V (pre coil, post internal) | internal heat (W) | coil heat (W) | MMF (Amp*Turns) | Effective MMF
LiPo battery 32 Gauge wire
| 12 | 0.025 | 32 | 0.0005434 | 0.249 | 12 | 12.1 | 12 | 6.35 | 0.40 | 48.19 | 19.35 | 12.05 | 37.86 | 732.69 | 0.40 | 0.42 | 28.36 | 11.29 | 20.11 | 320.20 | 548.88 | 152.42
| 12 | 0.025 | 32 | 0.0005434 | 0.249 | 12 | 12.2 | 12 | 6.35 | 0.80 | 48.19 | 38.71 | 12.1 | 38.01 | 1,471.46 | 0.80 | 0.82 | 14.55 | 11.64 | 5.29 | 169.34 | 563.32 | 155.14
| 12 | 0.025 | 32 | 0.0005434 | 0.249 | 12 | 12.5 | 12 | 6.35 | 2.01 | 48.19 | 96.77 | 12.25 | 38.48 | 3,724.25 | 2.02 | 2.05 | 5.86 | 11.85 | 0.86 | 69.43 | 566.82 | 152.31
| 12 | 0.025 | 32 | 0.0005434 | 0.249 | 12 | 13 | 12 | 6.35 | 4.02 | 48.19 | 193.55 | 12.5 | 39.27 | 7,600.50 | 4.13 | 4.16 | 2.89 | 11.93 | 0.21 | 34.45 | 558.96 | 144.25
| 12 | 0.025 | 32 | 0.0005434 | 0.249 | 12 | 15 | 12 | 6.35 | 12.05 | 48.19 | 580.64 | 13.5 | 42.41 | 24,625.64 | 13.38 | 13.41 | 0.90 | 11.98 | 0.02 | 10.72 | 519.72 | 114.99
| 12 | 0.025 | 32 | 0.0005434 | 0.249 | 12 | 17 | 12 | 6.35 | 20.08 | 48.19 | 967.73 | 14.5 | 45.55 | 44,082.93 | 23.95 | 23.98 | 0.50 | 11.99 | 0.01 | 6.00 | 484.27 | 92.88
| 12 | 0.025 | 32 | 0.0005434 | 0.249 | 12 | 19 | 12 | 6.35 | 28.11 | 48.19 | 1,354.82 | 15.5 | 48.69 | 65,972.38 | 35.85 | 35.87 | 0.33 | 11.99 | 0.00 | 4.01 | 453.19 | 76.06
| 12 | 0.025 | 32 | 0.0005434 | 0.249 | 12 | 21 | 12 | 6.35 | 36.14 | 48.19 | 1,741.91 | 16.5 | 51.84 | 90,294.00 | 49.07 | 49.09 | 0.24 | 11.99 | 0.00 | 2.93 | 425.80 | 63.06
| 12 | 0.025 | 32 | 0.0005434 | 0.249 | 12 | 23 | 12 | 6.35 | 44.18 | 48.19 | 2,129.00 | 17.5 | 54.98 | 117,047.77 | 63.60 | 63.63 | 0.19 | 12.00 | 0.00 | 2.26 | 401.52 | 52.87
Alkaline Battery 32 AWG
| 12 | 0.4 | 32 | 0.0005434 | 0.249 | 12 | 12.1 | 12 | 6.35 | 0.40 | 48.19 | 19.35 | 12.05 | 37.86 | 732.69 | 0.40 | 0.80 | 15.03 | 5.99 | 90.42 | 90.00 | 290.99 | 80.81
| 12 | 0.4 | 32 | 0.0005434 | 0.249 | 12 | 12.2 | 12 | 6.35 | 0.80 | 48.19 | 38.71 | 12.1 | 38.01 | 1,471.46 | 0.80 | 1.20 | 10.00 | 8.00 | 40.03 | 80.01 | 387.22 | 106.64
| 12 | 0.4 | 32 | 0.0005434 | 0.249 | 12 | 12.5 | 12 | 6.35 | 2.01 | 48.19 | 96.77 | 12.25 | 38.48 | 3,724.25 | 2.02 | 2.42 | 4.95 | 10.02 | 9.80 | 49.61 | 479.12 | 128.74
| 12 | 0.4 | 32 | 0.0005434 | 0.249 | 12 | 13 | 12 | 6.35 | 4.02 | 48.19 | 193.55 | 12.5 | 39.27 | 7,600.50 | 4.13 | 4.53 | 2.65 | 10.94 | 2.81 | 28.98 | 512.69 | 132.31
| 12 | 0.4 | 32 | 0.0005434 | 0.249 | 12 | 15 | 12 | 6.35 | 12.05 | 48.19 | 580.64 | 13.5 | 42.41 | 24,625.64 | 13.38 | 13.78 | 0.87 | 11.65 | 0.30 | 10.15 | 505.58 | 111.86
| 12 | 0.4 | 32 | 0.0005434 | 0.249 | 12 | 17 | 12 | 6.35 | 20.08 | 48.19 | 967.73 | 14.5 | 45.55 | 44,082.93 | 23.95 | 24.35 | 0.49 | 11.80 | 0.10 | 5.82 | 476.82 | 91.45
| 12 | 0.4 | 32 | 0.0005434 | 0.249 | 12 | 19 | 12 | 6.35 | 28.11 | 48.19 | 1,354.82 | 15.5 | 48.69 | 65,972.38 | 35.85 | 36.25 | 0.33 | 11.87 | 0.04 | 3.93 | 448.50 | 75.27
| 12 | 0.4 | 32 | 0.0005434 | 0.249 | 12 | 21 | 12 | 6.35 | 36.14 | 48.19 | 1,741.91 | 16.5 | 51.84 | 90,294.00 | 49.07 | 49.47 | 0.24 | 11.90 | 0.02 | 2.89 | 422.57 | 62.59
| 12 | 0.4 | 32 | 0.0005434 | 0.249 | 12 | 23 | 12 | 6.35 | 44.18 | 48.19 | 2,129.00 | 17.5 | 54.98 | 117,047.77 | 63.60 | 64.00 | 0.19 | 11.93 | 0.01 | 2.24 | 399.16 | 52.56
LiPo battery, 26 AWG
| 12 | 0.025 | 32 | 0.0001379 | 0.462 | 12 | 12.1 | 12 | 6.35 | 0.22 | 25.97 | 5.62 | 12.05 | 37.86 | 212.83 | 0.03 | 0.05 | 220.79 | 6.48 | 1,218.75 | 1,430.78 | 1,241.32 | 344.71
| 12 | 0.025 | 32 | 0.0001379 | 0.462 | 12 | 12.2 | 12 | 6.35 | 0.43 | 25.97 | 11.24 | 12.1 | 38.01 | 427.43 | 0.06 | 0.08 | 142.96 | 8.43 | 510.91 | 1,204.56 | 1,607.41 | 442.69
| 12 | 0.025 | 32 | 0.0001379 | 0.462 | 12 | 12.5 | 12 | 6.35 | 1.08 | 25.97 | 28.11 | 12.25 | 38.48 | 1,081.82 | 0.15 | 0.17 | 68.89 | 10.28 | 118.66 | 708.06 | 1,936.62 | 520.38
| 12 | 0.025 | 32 | 0.0001379 | 0.462 | 12 | 13 | 12 | 6.35 | 2.16 | 25.97 | 56.22 | 12.5 | 39.27 | 2,207.79 | 0.30 | 0.33 | 36.42 | 11.09 | 33.17 | 403.92 | 2,047.78 | 528.46
| 12 | 0.025 | 32 | 0.0001379 | 0.462 | 12 | 15 | 12 | 6.35 | 6.49 | 25.97 | 168.66 | 13.5 | 42.41 | 7,153.23 | 0.99 | 1.01 | 11.86 | 11.70 | 3.52 | 138.85 | 2,001.08 | 442.73
| 12 | 0.025 | 32 | 0.0001379 | 0.462 | 12 | 17 | 12 | 6.35 | 10.82 | 25.97 | 281.10 | 14.5 | 45.55 | 12,805.16 | 1.77 | 1.79 | 6.70 | 11.83 | 1.12 | 79.29 | 1,883.62 | 361.25
| 12 | 0.025 | 32 | 0.0001379 | 0.462 | 12 | 19 | 12 | 6.35 | 15.15 | 25.97 | 393.55 | 15.5 | 48.69 | 19,163.59 | 2.64 | 2.67 | 4.50 | 11.89 | 0.51 | 53.47 | 1,770.30 | 297.12
| 12 | 0.025 | 32 | 0.0001379 | 0.462 | 12 | 21 | 12 | 6.35 | 19.48 | 25.97 | 505.99 | 16.5 | 51.84 | 26,228.51 | 3.62 | 3.64 | 3.29 | 11.92 | 0.27 | 39.27 | 1,667.22 | 246.93
| 12 | 0.025 | 32 | 0.0001379 | 0.462 | 12 | 23 | 12 | 6.35 | 23.81 | 25.97 | 618.43 | 17.5 | 54.98 | 33,999.92 | 4.69 | 4.71 | 2.55 | 11.94 | 0.16 | 30.39 | 1,574.42 | 207.30
LiPo battery, 18 AWG
| 12 | 0.025 | 18 | 0.00002139 | 1.11 | 12 | 12.1 | 12 | 6.35 | 0.09 | 10.81 | 0.97 | 12.05 | 37.86 | 36.87 | 0.00 | 0.03 | 465.32 | 0.37 | 5,413.09 | 170.76 | 453.20 | 125.85
| 12 | 0.025 | 18 | 0.00002139 | 1.11 | 12 | 12.2 | 12 | 6.35 | 0.18 | 10.81 | 1.95 | 12.1 | 38.01 | 74.05 | 0.00 | 0.03 | 451.40 | 0.71 | 5,094.10 | 322.73 | 879.28 | 242.16
| 12 | 0.025 | 18 | 0.00002139 | 1.11 | 12 | 12.5 | 12 | 6.35 | 0.45 | 10.81 | 4.87 | 12.25 | 38.48 | 187.41 | 0.00 | 0.03 | 413.67 | 1.66 | 4,278.06 | 685.98 | 2,014.46 | 541.29
| 12 | 0.025 | 18 | 0.00002139 | 1.11 | 12 | 13 | 12 | 6.35 | 0.90 | 10.81 | 9.74 | 12.5 | 39.27 | 382.47 | 0.01 | 0.03 | 361.65 | 2.96 | 3,269.82 | 1,070.01 | 3,522.31 | 908.98
| 12 | 0.025 | 18 | 0.00002139 | 1.11 | 12 | 15 | 12 | 6.35 | 2.70 | 10.81 | 29.22 | 13.5 | 42.41 | 1,239.20 | 0.03 | 0.05 | 232.98 | 6.18 | 1,357.00 | 1,438.77 | 6,807.32 | 1,506.11
| 12 | 0.025 | 18 | 0.00002139 | 1.11 | 12 | 17 | 12 | 6.35 | 4.50 | 10.81 | 48.70 | 14.5 | 45.55 | 2,218.31 | 0.05 | 0.07 | 165.63 | 7.86 | 685.85 | 1,301.74 | 8,065.84 | 1,546.90
| 12 | 0.025 | 18 | 0.00002139 | 1.11 | 12 | 19 | 12 | 6.35 | 6.31 | 10.81 | 68.18 | 15.5 | 48.69 | 3,319.82 | 0.07 | 0.10 | 124.99 | 8.88 | 390.54 | 1,109.29 | 8,521.06 | 1,430.14
| 12 | 0.025 | 18 | 0.00002139 | 1.11 | 12 | 21 | 12 | 6.35 | 8.11 | 10.81 | 87.66 | 16.5 | 51.84 | 4,543.72 | 0.10 | 0.12 | 98.21 | 9.54 | 241.12 | 937.37 | 8,608.41 | 1,274.98
| 12 | 0.025 | 18 | 0.00002139 | 1.11 | 12 | 23 | 12 | 6.35 | 9.91 | 10.81 | 107.13 | 17.5 | 54.98 | 5,890.01 | 0.13 | 0.15 | 79.48 | 10.01 | 157.91 | 795.81 | 8,514.69 | 1,121.09
LiPo battery 32 Gauge wire
| 48 | 0.025 | 32 | 0.0005434 | 0.249 | 12 | 12.1 | 12 | 6.35 | 0.40 | 48.19 | 19.35 | 12.05 | 37.86 | 732.69 | 0.40 | 0.42 | 113.44 | 45.16 | 321.70 | 5,123.27 | 2,195.52 | 609.69
| 48 | 0.025 | 32 | 0.0005434 | 0.249 | 12 | 12.2 | 12 | 6.35 | 0.80 | 48.19 | 38.71 | 12.1 | 38.01 | 1,471.46 | 0.80 | 0.82 | 58.21 | 46.54 | 84.71 | 2,709.40 | 2,253.28 | 620.57
| 48 | 0.025 | 32 | 0.0005434 | 0.249 | 12 | 12.5 | 12 | 6.35 | 2.01 | 48.19 | 96.77 | 12.25 | 38.48 | 3,724.25 | 2.02 | 2.05 | 23.43 | 47.41 | 13.72 | 1,110.86 | 2,267.27 | 609.23
| 48 | 0.025 | 32 | 0.0005434 | 0.249 | 12 | 13 | 12 | 6.35 | 4.02 | 48.19 | 193.55 | 12.5 | 39.27 | 7,600.50 | 4.13 | 4.16 | 11.55 | 47.71 | 3.34 | 551.16 | 2,235.84 | 576.99
| 48 | 0.025 | 32 | 0.0005434 | 0.249 | 12 | 15 | 12 | 6.35 | 12.05 | 48.19 | 580.64 | 13.5 | 42.41 | 24,625.64 | 13.38 | 13.41 | 3.58 | 47.91 | 0.32 | 171.54 | 2,078.87 | 459.95
| 48 | 0.025 | 32 | 0.0005434 | 0.249 | 12 | 17 | 12 | 6.35 | 20.08 | 48.19 | 967.73 | 14.5 | 45.55 | 44,082.93 | 23.95 | 23.98 | 2.00 | 47.95 | 0.10 | 95.98 | 1,937.09 | 371.50
| 48 | 0.025 | 32 | 0.0005434 | 0.249 | 12 | 19 | 12 | 6.35 | 28.11 | 48.19 | 1,354.82 | 15.5 | 48.69 | 65,972.38 | 35.85 | 35.87 | 1.34 | 47.97 | 0.04 | 64.18 | 1,812.75 | 304.24
| 48 | 0.025 | 32 | 0.0005434 | 0.249 | 12 | 21 | 12 | 6.35 | 36.14 | 48.19 | 1,741.91 | 16.5 | 51.84 | 90,294.00 | 49.07 | 49.09 | 0.98 | 47.98 | 0.02 | 46.91 | 1,703.20 | 252.26
| 48 | 0.025 | 32 | 0.0005434 | 0.249 | 12 | 23 | 12 | 6.35 | 44.18 | 48.19 | 2,129.00 | 17.5 | 54.98 | 117,047.77 | 63.60 | 63.63 | 0.75 | 47.98 | 0.01 | 36.20 | 1,606.06 | 211.46

## Laws and Approximations
Laws and assumptions
Ohm's laws |  | V = IR
MMF |  | F = NI
I assume wire packs as if it were efficiently packed in a squares containing the outer diamter of the wire.
I assume the effective force seen by a magnet of diameter is its percentage of the total area of the coil.
Windings |  | W = Bobbin Length / Wire Diameter
Turns/ Winding |  | T = (OD - ID) / Wire Diameter
Average Area of a turn |  | AA = (((OD - ID)/ 2) / 2)^2 * PI
Example data: | CNC Tech 32 gauge manet wire |  | http://media.digikey.com/pdf/Data%20Sheets/CNC%20Tech%20PDFs/MW35C_Spec.pdf
|  | 32 | 0.0005434 | 0.0249
Useful approximate battery resistances |  |  | http://www.learningaboutelectronics.com/Articles/Battery-internal-resistance